## Componente
ProTehno
Denumire componenta | Nr bucati | Package | Nr min buc | Pret/buc | Pret total | Datasheet
AD5541A | 1 | MSOP10 | 1 | 70.01 | 70.01 | http://www.protehno.ro/ics/da-convertor/1843653/
AD8605 | 1 | 5SOT23 | 1 | 7.54 | 7.54 | http://www.protehno.ro/ics/amplifiers/operational/1838870/
LTC6409 | 1 | 10QFN | 1 | 46.41 | 46.41 | http://www.protehno.ro/ics/amplifiers/differential/2115799/
ADR441 | 1 | NSOIC-8 | 1 | 26.5 | 26.5 | http://www.protehno.ro/ics/voltage-references/1274159/
SY89873L | 1 | QFN-16 | 1 | 11.32 | 11.32 | http://www.protehno.ro/ics/clock/clock-generators---buffers/2431922/
******************** | ****************** | ********** |  |  |  | ************************************************************************************
Rezistori | Nr bucati | Valoare |  |  |  | Datasheet
| 1 | 1.5 ohm | 100 | 0.13472 | 13.472 | https://www.tme.eu/ro/details/crcw08051r50fktabc/rezistente-smd-0805/vishay/
| 4 | 500 ohm | 10 | 0.43919 | 4.3919 | https://www.tme.eu/ro/details/ar0603-500r-0.1%25/rezistoare-de-precizie-smd-0603/viking/ar03btcx5000/
| 2 | 10k | 50 | 0.1652 | 8.26 | https://www.tme.eu/ro/details/hp05-10k1%25/rezistente-smd-0805/royal-ohm/hp05w3f1002t5e/
******************* | ******************** | ********** |  |  |  | ************************************************************************************
Condensatoare | Nr bucati | Valoare |  |  |  | Datasheet
| 2 | 10p | 10 | 0.18 | 1.8 | http://www.protehno.ro/capacitors/ceramic-multilayer/ceramic-multilayer-mlcc-capacitors-smd/2812086/
| 2 | 100p | 10 | 0.23 | 2.3 | http://www.protehno.ro/oferte-speciale/capacitors/1828933p/
| 2 | 0.01u =10n | 1 | 3.61 | 7.22 | http://www.protehno.ro/capacitors/ceramic-multilayer/ceramic-multilayer-mlcc-capacitors-smd/1572654/
| 2 | 1000p | 5 | 2.46 | 12.3 | http://www.protehno.ro/capacitors/ceramic-multilayer/ceramic-multilayer-mlcc-capacitors-smd/1216396/
| 8 | 0.1u=100n | 10 | 0.06 | 0.6 | http://www.protehno.ro/oferte-speciale/capacitors/432210p/
| 2 | 0.47u | 5 | 3.1 | 15.5 | http://www.protehno.ro/capacitors/ceramic-multilayer/ceramic-multilayer-mlcc-capacitors-smd/1327741/
| 3 | 1u | 10 | 1.2092 | 12.0917 | https://www.tme.eu/en/details/gcm188r71c105ka64d/0603-mlcc-smd-capacitors/murata/
| 1 | 10u | 5 | 2.09 | 10.45 | http://www.protehno.ro/capacitors/tantalum/tantalum--smd/1135112rl/
electrolitic | 1 | 0.1u=100n | 5 | 0.30103 | 1.5051 | https://www.tme.eu/en/details/rc1h104m04005vr/105c-smd-electrolytic-capacitors/samwha/
electrolitic | 2 | 10u | 5 | 1.71 | 8.55 | http://www.protehno.ro/capacitors/aluminium-electrolytic/aluminium-electrolytic-capacitors--smd/1187014/
Nr total condensatoare: | 25
******************* | ******************** | ********** |  |  |  | *************************************************************************************
Alte componente:
Componenta | Denumire | Nr bucati |  |  |  | Datasheet
Tranzistor | UM6K34NTCN | 2 | 5 | 1.14 | 5.7 | http://www.protehno.ro/transistors/mosfets/mosfets--dual/2706717rl
Ferita | BLM18EG221TN1D | 1 | 10 | 0.63 | 6.3 | http://www.protehno.ro/ferrites/ferrite-beads/1515717/
Conector SMA | SMA connector THT mounted | 4 | 1 | 25.21 | 100.84 | http://www.protehno.ro/connectors/rfcoaxial/rfcoax-connectors/1339835/
Jumper |  | 2 | 1 | 1.15 | 2.3 | http://www.protehno.ro/connectors/accessories/jumpers-(busbar)/1824420/
Conector 1 |  | 1 | 1 | 3.73 | 3.73 | http://www.protehno.ro/connectors/pc-board/boardtoboard/1841229/
Conector 2 |  | 1 | 1 | 24.38 | 24.38 | http://www.protehno.ro/connectors/pc-board/boardtoboard/1097962/
Pret total:
Total nr componente: | 48 |  |  |  | 373.3908

## PCB
Nr. | Timp executie | Necesare | Link
1 | 5 zile | Fisier Gerber | http://www.pcborder.org/Default.aspx
2 |  | fisier in format "*.cdr" | http://www.ret-electronic.ro/index1.php?main=text_servicii.php
3 |  |  | https://www.pcb-electra.ro/
4 | 3-30 zile |  | http://realizare-cablaje-imprimate-bucuresti.blogspot.com/
| ieftin si rapid |  | https://www.seeedstudio.io/fusion_pcb.html?gclid=EAIaIQobChMItN2A0u263AIVDKaaCh2PwA2gEAAYASAAEgLgDPD_BwE
| ieftin si rapid |  | https://www.pcbway.com/