## Prescaler
Denumire | Alimentare | Factor de divizare | Frecventa | Single/Dual Modulus | Datasheet
MC12080 | 4.5 to 5.5 V | 10, 20, 40, 80 | 1.1 GHz |  | https://www.onsemi.com/pub/Collateral/MC12080-D.PDF
ADF5002 | 3.3 V | provides a divide-by-8 function | 4 GHz to 18 GHz |  | http://www.analog.com/media/en/technical-documentation/data-sheets/ADF5002.pdf
MC12026A | 4.5 to 5.5 V | (SW) permits selection of an 8/9 or 16/17 | 1.1 GHz |  | https://www.onsemi.com/pub/Collateral/MC12026A-D.PDF | dual
MC12022A | 4.5 to 5.5 V | (SW) permits selection of an 64/65 or 128/129 | 1.1 GHZ |  | http://docs-europe.electrocomponents.com/webdocs/0026/0900766b80026eb2.pdf | single
MC12034b | 4.5 to 5.5 V | (SW) permits selection of an 32/33 or 64/65 | 2 GHz |  | http://rtellason.com/chipdata/mc12034.pdf | nespecificat
ML12034 | 4.5 to 5.5 V | (SW) permits selection of an 32/33 or 64/66 | 2 GHz |  | http://pdf.datasheetcatalog.com/datasheet/lansdale/ml12034_reva.pdf
NB7N017M | diferential +/- 3,6 V | (SW) permits selection of two values REGa and REGb | >3,5 GHZ | dual | http://www.onsemi.com/pub/Collateral/NB7N017M-D.PDF

## DAC
Denumire | Nr biti | SFDR | Fast Settling | Putere disipata | Alimentare | Digital Interface | KiCad | Package | Datasheet
(spurious free dynamic range)
LTC1668 | 16 | 87dB SFDR at 1MHz fOUT | 20ns Settling Time | 500mW | 5V | parallel inputs |  | 28-Pin SSOP | http://cds.linear.com/docs/en/datasheet/166678f.pdf | DA
DAC8580 | 16 |  | Settling time (large signal) 0.65 us |  | ±5V | 30-MHz Serial Interface |  | TSSOP-16 | http://www.ti.com/lit/ds/symlink/dac8580.pdf | NU
AD768 | 16 | 1 MHz Output: 86 dBc | 25ns Full-Scale Settling to 0.025% | 465 mW | ±5V | CMOS compatible edge-triggered input latches - supports clock rates up to 40 MSPS |  | 28-pin SOIC | http://www.analog.com/media/en/technical-documentation/data-sheets/AD768.pdf
MAX19588 | 16 | At 100Msps -82.1dBc/97.7dBc |  | 1275mW | 3.3V |  |  | Small 56-Pin, QFN | https://datasheets.maximintegrated.com/en/ds/MAX19588.pdf
DAC1617D1G0 | 16 | 78 dBc | 20ns |  | 1.8 V and 3.3 V | SPI |  | HVQFN72 - SOT813-3 | https://www.idt.com/document/dst/dac1617d1g0
AD5689 | 16 | 83 dB | 8ns |  | 2.7V to 5.5V | 50 MHz SPI |  | 16-lead LFCSP | http://www.analog.com/media/en/technical-documentation/data-sheets/AD5689_5687.pdf

## Reg. Tensiune
Denumire | Tensiune iesire | Curent de iesire | Package | KiCad | Datasheet | OBS
LM317L | 1.25 V to 32 V | 100mA | SOIC , TO-92, SOT-89 |  | http://www.ti.com/lit/ds/symlink/lm317l.pdf | DESIGN PARAMETER EXAMPLE VALUE Input voltage range : (Output Voltage + 2.5 V) to 32 V Output voltage: VREF × (1 + R2 / R1) + IADJ × R2
TL783 | 1.25 V to 125 V | 700mA | TO-220 |  | http://www.ti.com/lit/ds/symlink/tl783.pdf |  | DA
Pololu 2.5-9.5V Adjustable Boost Regulator | 2.5V - 9.5V | 2A |  |  | https://www.robotshop.com/eu/en/pololu-adjustable-boost-regulator.html |  | NU
LM2621 | 1.24V to 14V | 1A | VSSOP |  | http://www.ti.com/lit/ds/symlink/lm2621.pdf
U1V10F5 | 5V | 1.2A |  |  | https://www.pololu.com/product/2564
U1V10F3 | 3.3V | 1.2A |  |  | https://www.pololu.com/product/2563
KA378R05 | 5V | 3A | TO-220 |  | http://www.mouser.com/ds/2/149/KA378R05-87731.pdf
KA378R33 | 3.3V | 3A | TO-220 |  | http://www.mouser.com/ds/2/149/KA378R33-1010834.pdf

## VCO
Denumire | Frecventa | Alimentare | Datasheet
SPP-53 | 10MHZ to 1500MHz | 3.3V | https://www.rfmw.com/datasheets/sunny/SVP-53-SPP-53-SLP-53-5-3-2mm-6%C2%ADPad-Ceramic-Package.pdf
Si550 | 10 MHz to 945 MHz | 3.3, 2.5, and 1.8 V | https://4donline.ihs.com/images/VipMasterIC/IC/SILC/SILCS00179/SILCS00179-1.pdf?hkey=EF798316E3902B6ED9A73243A3159BB0
CRBV55CL-1220-1490 | 1220 to 1490 MHz | 8V | http://www.crystek.com/microwave/spec-sheets/redbox/CRBV55CL-1220-1490.pdf
NV5032S | 15 to 2100MHz | +1.8V, +2.5V, +3.3V | http://www.ndk.com/images/products/catalog/c_NV5032S-multi_e.pdf

## Convertor V->f (putere)
Component | Output frequency | Package | Datasheet | Obs.
AD7740 | The maximum output frequency is set by a crystal or a clock | 8-Lead SOT-23 and 8-Lead MSOP | http://www.analog.com/media/en/technical-documentation/data-sheets/AD7740.pdf
VFC110 | 0Hz to 4MHz | 14-pin DIP | http://www.ti.com/lit/ds/symlink/vfc110.pdf | (A 0V to 10V input voltage produces a 0Hz to 4MHz output frequency)
AD650 | up to 1 MHz | 14-pin DIP | http://www.farnell.com/datasheets/14036.pdf
AD652 | up to 2 MHz | 20-lead PLCC | http://www.analog.com/media/en/technical-documentation/data-sheets/AD652.pdf